## REF
| HEIGHT: | PLATE MASS: | PLATE #: | MASS RATIO: | TOTAL LANDER MASS: | MIN HEIGHT: | MAX HEIGHT: | Increment: |  | Barbell Rack Max Height:
|  | 840 | x5 plates | 0.4964 | 1668
A1 | 160 cm | 1680 | x10 plates | 0.33014 | 2508 | MIN MASS: | MAX MASS: |  |  | 167.64 | cm
A2 | 160 cm | 2520 | x15 plates | 0.24731 | 3348 | 567 g | 2268 g | ± 567 g |  | Metal Playload Plate:
A3 | 160 cm | 3360 | x20 plates | 0.19771 | 4188 |  |  |  |  | 168 | g
|  | 840 |  | 0.4964 | 1668
Angle to ground is found by finding the superposition of x and y components between the roll and pitch angles. We need to define what the axis are on the lander relative to the testing stand then calculate superposition as x and y coordinates converted into a final angle | [9 empty] | PLA Counterweight: | 147 g
5 cm increments
[6 empty] | LANDER MASS (g) |  |  | Lander Mass | 828 | 828 | 828 | 828
[6 empty] | 828 |  |  | Payload Mass | 840 | 1680 | 2520 | 3360
[6 empty] | PAYLOAD MASS (g) |  | (lb) | Total Mass | 1668 | 2508 | 3348 | 4188
[6 empty] | 3312 |  | 7.3016 | Lander Mass Ratio | 49.6403 | 33.0144 | 24.7312 | 19.7708
| Speed | Percentage |  | Offset by -30 (Yaw) |  | TOTAL MASS (g) |  | (lb)
| 0.35 | 31 |  |  |  | 4140 |  | 9.127
| 0.75 | 55
| 1.125 | 75

## A1
HEIGHT: | PLATES:
157.2 cm | 5 | [6 empty] | velocity | 0-0-0 | 0-1-0 | 0 - 1 -1 | 0-2-0 | 0-2- 1 | 0-2- 2
[8 empty] | 0.35 | 0.37947 | 2.1804 | 3.0279 | 5.027 | 5.2816 | 4.9288
V1 | Velocity | Configuration |  | Angle (to ground) | Yaw (deg) | Pitch (deg) | Roll (deg) | 0.75 | 0.49739 | 0.72615 | 1.4025 | 6.9356 | 3.1923 | 2.5861
Trial 1 | 0.350 m/s | 0 - 0 - 0 |  | 0.37947 | -23.83 | 0.12 | 0.36 | 1.125 | 0.92201 | 1.4941 | 0.7267 | 3.2916 | 0.80654 | 2.6101
Trial 2 | 0.350 m/s | 0 - 1 - 0 |  | 2.1804 | -3.28 | 1.72 | 1.34
Trial 3 | 0.350 m/s | 0 - 1 - 1 |  | 3.0279 | -3.76 | -1.39 | 2.69
Trial 4 | 0.350 m/s | 0 - 2 - 0 |  | 5.027 | 0.18 | 4.52 | 2.2
Trial 5 | 0.350 m/s | 0 - 2 - 1 |  | 5.2816 | 0.32 | 2.37 | 4.72
Trial 6 | 0.350 m/s | 0 - 2 - 2 |  | 4.9288 | 9.83 | -1.77 | 4.6
V2 | Velocity | Configuration |  | Angle (to ground) | Yaw (deg) | Pitch (deg) | Roll (deg)
Trial 1 | 0.750 m/s | 0 - 0 - 0 |  | 0.49739 | -8.83 | 0.25 | -0.43
Trial 2 | 0.750 m/s | 0 - 1 - 0 |  | 0.72615 | 3.31 | 0.67 | -0.28
Trial 3 | 0.750 m/s | 0 - 1 - 1 |  | 1.4025 | 4.36 | -0.38 | 1.35
Trial 4 | 0.750 m/s | 0 - 2 - 0 |  | 6.9356 | -5 | 6.61 | 2.1
Trial 5 | 0.750 m/s | 0 - 2 - 1 |  | 3.1923 | -5.1 | 1.78 | 2.65
Trial 6 | 0.750 m/s | 0 - 2 - 2 |  | 2.5861 | 3.72 | -1.71 | 1.94
V3 | Velocity | Configuration |  | Angle (to ground) | Yaw (deg) | Pitch (deg) | Roll (deg)
Trial 1 | 1.125 m/s | 0 - 0 - 0 |  | 0.92201 | -15.7 | 0.55 | 0.74
Trial 2 | 1.125 m/s | 0 - 1 - 0 |  | 1.4941 | -2.25 | 1.32 | 0.7
Trial 3 | 1.125 m/s | 0 - 1 - 1 |  | 0.7267 | -3.83 | -0.41 | 0.6
Trial 4 | 1.125 m/s | 0 - 2 - 0 |  | 3.2916 | 16.97 | 2.93 | 1.5
Trial 5 | 1.125 m/s | 0 - 2 - 1 |  | 0.80654 | -0.75 | -0.27 | 0.76
Trial 6 | 1.125 m/s | 0 - 2 - 2 |  | 2.6101 | -1.26 | -1.55 | 2.1
Throttle | Speed Min | Speed Max | Average Velocity
30 | 0.3 | 0.37 | 0.335
31 | 0.36 | 0.39 | 0.375
32 | 0.35 | 0.42 | 0.385
#DIV/0!
#DIV/0!
#DIV/0!
46 | 0.55 | 0.63 | 0.59
#DIV/0!
#DIV/0!
55 | 0.72 | 0.77 | 0.745
56 | 0.7 | 0.82 | 0.76
#DIV/0!
#DIV/0!
#DIV/0!
#DIV/0!
#DIV/0!
74 | 0.86 | 1.05 | 0.955
#DIV/0!
#DIV/0!
#DIV/0!
#DIV/0!
82 | 0.98 | 1.2 | 1.09
83 | 1.06 | 1.23 | 1.145
83 | 1.09 | 1.22 | 1.155
#DIV/0!
#DIV/0!
#DIV/0!
#DIV/0!
#DIV/0!

## A2
HEIGHT: | PLATES:
157.2 cm | 10
Velocity
V1 | Velocity | Configuration |  | Angle (to ground) | Yaw (deg) | Pitch (deg) | Roll (deg) | Configuration | 0.350 m/s | 0.750 m/s | 1.125 m/s
Trial 1 | 0.350 m/s | 0 - 0 - 0 |  | 1.9113 | -13.09 | 0.07 | 1.91 | 0-0-0 | 1.9113 | 1.7305 | 1.6337 |  | 0-0-0 | 0-1-0 | 0 - 1 - 1 | 0-2-0 | 0 - 2 -1 | 0-2 - 2
Trial 2 | 0.350 m/s | 0 - 1 - 0 |  | 2.9174 | -11.59 | 1.95 | 2.17 | 0-1-0 | 2.9174 | 0.38471 | 1.1152 | 0.35 | 1.9113 | 2.9174 | 2.3992 | 5.1655 | 5.6056 | 5.7984
Trial 3 | 0.350 m/s | 0 - 1 - 1 |  | 2.3992 | -11.99 | -0.21 | 2.39 | 0-1-1 | 2.3992 | 0.4982 | 1.041 | 0.75 | 1.7305 | 0.38471 | 0.4982 | 4.966 | 5.474 | 2.8527
Trial 4 | 0.350 m/s | 0 - 2 - 0 |  | 5.1655 | -16.2 | 4.86 | 1.75 | 0-2-0 | 5.1655 | 4.966 | 3.3679 | 1.125 | 1.6337 | 1.1152 | 1.041 | 3.3679 | 1.6021 | 0.77833
Trial 5 | 0.350 m/s | 0 - 2 - 1 |  | 5.6056 | -3 | -3.62 | 4.28 | 0-2-1 | 5.6056 | 5.474 | 1.6021
Trial 6 | 0.350 m/s | 0 - 2 - 2 |  | 5.7984 | 7.25 | -0.95 | 5.72 | 0-2-2 | 5.7984 | 2.8527 | 0.77833
V2 | Velocity | Configuration |  | Angle (to ground) | Yaw (deg) | Pitch (deg) | Roll (deg) |  | 3.0983
Trial 1 | 0.750 m/s | 0 - 0 - 0 |  | 1.7305 | -6.28 | -1.36 | -1.07 |  | 1.438
Trial 2 | 0.750 m/s | 0 - 1 - 0 |  | 0.38471 | -9.24 | 0.06 | -0.38 |  | 4.314
Trial 3 | 0.750 m/s | 0 - 1 - 1 |  | 0.4982 | -5.72 | -0.09 | -0.49
Trial 4 | 0.750 m/s | 0 - 2 - 0 |  | 4.966 | -14.61 | 4.88 | 0.92
Trial 5 | 0.750 m/s | 0 - 2 - 1 |  | 5.474 | 2.45 | -4.25 | 3.45
Trial 6 | 0.750 m/s | 0 - 2 - 2 |  | 2.8527 | 49.06 | -0.64 | 2.78
V3 | Velocity | Configuration |  | Angle (to ground) | Yaw (deg) | Pitch (deg) | Roll (deg)
Trial 1 | 1.125 m/s | 0 - 0 - 0 |  | 1.6337 | -1.78 | 0.92 | -1.35
Trial 2 | 1.125 m/s | 0 - 1 - 0 |  | 1.1152 | -2.6 | 0.71 | -0.86
Trial 3 | 1.125 m/s | 0 - 1 - 1 |  | 1.041 | -0.9 | -0.89 | -0.54
Trial 4 | 1.125 m/s | 0 - 2 - 0 |  | 3.3679 | -1.37 | 3.2 | -1.05
Trial 5 | 1.125 m/s | 0 - 2 - 1 |  | 1.6021 | 54.11 | 1.29 | -0.95
Trial 6 | 1.125 m/s | 0 - 2 - 2 |  | 0.77833 | 12.66 | -0.57 | -0.53
Motor Throttle | Lander Drop Speed | New Throttle | New Speed | [5 empty] | Motor Throttle | Lander Drop Speed
33 | 0.22 | [7 empty] | 30 | 0.32147
35 | 0.28 | [7 empty] | 31 | 0.32479
37 | 0.29 | [7 empty] | 33 | 0.35089
38 | 0.3 | [7 empty] | 40 | 0.53288
41 | 0.32 | [7 empty] | 50 | 0.58007
43 | 0.34 | 32 | 0.35
44 | 0.36 | 33 | 0.37
60 | 0.56
70 | 0.69
74 | 0.7 | 55 | 0.75
76 | 0.75 | 57 | 0.81
85 | 0.85
95 | 1 | 70 | 0.97
100 | 1 | 74 | 1.125
|  | 75 | 1.15
|  | 78 | 1.25
|  | 80 | 1.21

## A3
HEIGHT: | PLATES:
157.2 cm | 15
Velocity
V1 | Velocity | Configuration |  | Angle (to ground) | Yaw (deg) | Pitch (deg) | Roll (deg) | Configuration | 0.350 m/s | 0.750 m/s | 1.125 m/s
Trial 1 | 0.350 m/s | 0 - 0 - 0 |  | 1.4993 | -4.66 | -1.48 | -0.24 | 0-0-0 | 1.4993 | 0.4219 | 0.99479 |  | 0-0-0 | 0-1-0 | 0 - 1 - 1 | 0-2-0 | 0 - 2 -1 | 0-2 - 2
Trial 2 | 0.350 m/s | 0 - 1 - 0 |  | 3.8906 | 3.81 | 3.63 | 1.4 | 0-1-0 | 3.8906 | 0.89095 | 0.98031 | 0.35 | 1.4993 | 3.8906 | 0.36878 | 3.9881 | 2.2461 | 2.3793
Trial 3 | 0.350 m/s | 0 - 1 - 1 |  | 0.36878 | 152.56 | -0.28 | -0.24 | 0-1-1 | 0.36878 | 0.66641 | 1.5981 | 0.75 | 0.4219 | 0.89095 | 0.66641 | 4.5651 | 1.0717 | 2.2192
Trial 4 | 0.350 m/s | 0 - 2 - 0 |  | 3.9881 | 6.04 | 3.97 | 0.38 | 0-2-0 | 3.9881 | 4.5651 | 1.4309 | 1.125 | 0.99479 | 0.98031 | 1.5981 | 1.4309 | 0.75 | 1.8288
Trial 5 | 0.350 m/s | 0 - 2 - 1 |  | 2.2461 | 6.36 | 1.33 | 1.81 | 0-2-1 | 2.2461 | 1.0717 | 0.75
Trial 6 | 0.350 m/s | 0 - 2 - 2 |  | 2.3793 | 3.23 | -0.57 | 2.31 | 0-2-2 | 2.3793 | 2.2192 | 1.8288
V2 | Velocity | Configuration |  | Angle (to ground) | Yaw (deg) | Pitch (deg) | Roll (deg)
Trial 1 | 0.75 m/s | 0 - 0 - 0 |  | 0.4219 | 6.36 | 0.42 | -0.04
Trial 2 | 0.75 m/s | 0 - 1 - 0 |  | 0.89095 | 3.87 | 0.63 | -0.63
Trial 3 | 0.75 m/s | 0 - 1 - 1 |  | 0.66641 | 146.51 | -0.29 | 0.6
Trial 4 | 0.75 m/s | 0 - 2 - 0 |  | 4.5651 | 2.73 | 4.52 | -0.64
Trial 5 | 0.75 m/s | 0 - 2 - 1 |  | 1.0717 | 3.18 | 0.82 | -0.69
Trial 6 | 0.75 m/s | 0 - 2 - 2 |  | 2.2192 | 9.61 | -1.39 | 1.73
V3 | Velocity | Configuration |  | Angle (to ground) | Yaw (deg) | Pitch (deg) | Roll (deg)
Trial 1 | 1.125 m/s | 0 - 0 - 0 |  | 0.99479 | 6.31 | 0.5 | -0.86
Trial 2 | 1.125 m/s | 0 - 1 - 0 |  | 0.98031 | -29.14 | -0.31 | 0.93
Trial 3 | 1.125 m/s | 0 - 1 - 1 |  | 1.5981 | 19.47 | 1.13 | -1.13
Trial 4 | 1.125 m/s | 0 - 2 - 0 |  | 1.4309 | -0.43 | 1.43 | -0.05
Trial 5 | 1.125 m/s | 0 - 2 - 1 |  | 0.75 | -8.03 | -0.21 | 0.72
Trial 6 | 1.125 m/s | 0 - 2 - 2 |  | 1.8288 | 5.53 | -1.2 | 1.38
Throttle | Speed Min | Speed Max | Speed Average
#DIV/0!
31 | 0.32 | 0.36 | 0.34
32 | 0.38 | 0.41 | 0.395
#DIV/0!
#DIV/0!
#DIV/0!
#DIV/0!
#DIV/0!
55 | 0.72 | 0.77 | 0.745
55 | 0.7 | 0.75 | 0.725
#DIV/0!
#DIV/0!
#DIV/0!
#DIV/0!
#DIV/0!
74 | 0.98 | 1.18 | 1.08
75 | 1.08 | 1.24 | 1.16
75 | 1.03 | 1.17 | 1.1
#DIV/0!
#DIV/0!
#DIV/0!
#DIV/0!
#DIV/0!
#DIV/0!
#DIV/0!
#DIV/0!
#DIV/0!
#DIV/0!
#DIV/0!
#DIV/0!
#DIV/0!
#DIV/0!
#DIV/0!
#DIV/0!
#DIV/0!
#DIV/0!
#DIV/0!
#DIV/0!
#DIV/0!

## A1-5 Trials per Config
HEIGHT: | PLATES:
157.2 cm | 5
Configuration | 0-0-0 | [9 empty] | recorded |  |  | recorded
Trial | 1 |  |  | 2 |  |  | 3 |  |  | 4 |  |  | 5
Angle | Yaw | Pitch | Roll | Yaw | Pitch | Roll | Yaw | Pitch | Roll | Yaw | Pitch | Roll | Yaw | Pitch | Roll
V1 = 0.350 m/s | 44.16 | -0.34 | -1.38 | 58.72 | -0.02 | 0.9 | 37.06 | -1.63 | 1.56 | -23.83 | 0.12 | 0.36 | 10.41 | -0.91 | -0.39
V2 = 0.750 m/s | 11.48 | 0.4 | -0.72 | 7.43 | 0.66 | 0.03 | -6.87 | -3.28 | -1.65 | -8.83 | 0.25 | -0.43 | -0.42 | -0.2 | -0.25
V3 = 1.125 m/s | 12.42 | -1.08 | -0.32 | 3.24 | -1.05 | 0.43 | 0.03 | -0.73 | 0.78 | -15.7 | 0.55 | 0.74 | -0.13 | -1.37 | -2.69
Configuration | 0-1-0
Trial | 1 |  |  | 2 |  |  | 3 |  |  | 4 |  |  | 5
Angle | Yaw | Pitch | Roll | Yaw | Pitch | Roll | Yaw | Pitch | Roll | Yaw | Pitch | Roll | Yaw | Pitch | Roll
V1 = 0.350 m/s | 12.02 | -1.13 | 1.69 | 50.15 | 2.15 | 1.96 | 28.85 | 3.1 | 2.42 | -3.28 | 1.72 | 1.34 | -28.86 | 1.93 | 0.18
V2 = 0.750 m/s | 18.77 | -4.29 | 4.03 | 8.75 | 1.06 | 0.06 | 6.98 | 2.68 | -0.42 | 3.31 | 0.67 | -0.28 | 51.91 | 0.27 | -1.06
V3 = 1.125 m/s | 6.45 | 1.94 | -0.58 | 4.21 | 1.48 | -0.59 | -0.66 | 1.31 | -2.26 | -2.25 | 1.32 | 0.7 | 2.91 | 0.68 | -1.54
Configuration | 0-1-1
Trial | 1 |  |  | 2 |  |  | 3 |  |  | 4 |  |  | 5
Angle | Yaw | Pitch | Roll | Yaw | Pitch | Roll | Yaw | Pitch | Roll | Yaw | Pitch | Roll | Yaw | Pitch | Roll
V1 = 0.350 m/s | 29.61 | -0.78 | 3.29 | 24.77 | -0.96 | 4.55 | 31.8 | -1.59 | 3.93 | -3.76 | -1.39 | 2.69 | -69.28 | -1.91 | 1.69
V2 = 0.750 m/s | 26.71 | -1.28 | 0.89 | 10.68 | -0.61 | 0.72 | 4.12 | -0.42 | 0.54 | 4.36 | -0.38 | 1.35 | -1.27 | -1.47 | 1.49
V3 = 1.125 m/s | 8.74 | 0.29 | -0.06 | 7.95 | 1.39 | -0.2 | 4.85 | -0.75 | 0.64 | -3.83 | -0.41 | 0.6 | 15.1 | -0.73 | 1.7
Configuration | 0-2-0
Trial | 1 |  |  | 2 |  |  | 3 |  |  | 4 |  |  | 5
Angle | Yaw | Pitch | Roll | Yaw | Pitch | Roll | Yaw | Pitch | Roll | Yaw | Pitch | Roll | Yaw | Pitch | Roll
V1 = 0.350 m/s | 24.45 | 6.82 | 3.08 | 19.7 | 5.89 | 2.58 | 31.59 | 6.26 | 2.41 | 0.18 | 4.52 | 2.2 | -25.01 | 6.29 | 1.47
V2 = 0.750 m/s | 10.42 | 4.3 | 1.6 | 9.17 | 4.67 | 0.81 | 8.33 | 5.47 | 2.14 | -5 | 6.61 | 2.1 | -13.22 | 3.19 | 0.58
V3 = 1.125 m/s | 14.58 | 2 | -0.063 | 5.59 | 2.25 | -1.44 | 5.07 | 0.18 | -1.01 | 16.97 | 2.93 | 1.5 | -32.76 | -0.78 | 1.28
Configuration | 0-2-1
Trial | 1 |  |  | 2 |  |  | 3 |  |  | 4 |  |  | 5
Angle | Yaw | Pitch | Roll | Yaw | Pitch | Roll | Yaw | Pitch | Roll | Yaw | Pitch | Roll | Yaw | Pitch | Roll
V1 = 0.350 m/s | 13.78 | 2.29 | 4.59 | -2.58 | 2.29 | 4.24 | -2.24 | 2.11 | 4.15 | 0.32 | 2.37 | 4.72 | -43.74 | 1.3 | 3.65
V2 = 0.750 m/s | -18.55 | -0.25 | 0.21 | -8.26 | 0.2 | 1.65 | -6.89 | -0.5 | 2.37 | -5.1 | 1.78 | 2.65 | -5.6 | -0.45 | 1.82
V3 = 1.125 m/s | 1.91 | -1.7 | 0.92 | -6.88 | -1.5 | 1.44 | 3.91 | -2.03 | 0.29 | -0.75 | -0.27 | 0.76 | 11.62 | -1.03 | -0.33
Configuration | 0-2-2
Trial | 1 |  |  | 2 |  |  | 3 |  |  | 4 |  |  | 5
Angle | Yaw | Pitch | Roll | Yaw | Pitch | Roll | Yaw | Pitch | Roll | Yaw | Pitch | Roll | Yaw | Pitch | Roll
V1 = 0.350 m/s | 17.62 | -3.01 | 4.99 | -11.14 | -0.85 | 5.34 | 5.03 | -0.2 | 4.66 | 9.83 | -1.77 | 4.6 | -22.6 | -2.58 | 6.14
V2 = 0.750 m/s | 5.39 | -0.99 | 3.01 | 6.02 | -1.94 | 2.2 | 10.14 | -0.68 | 2.86 | 3.72 | -1.71 | 1.94 | 3.81 | -2.02 | 2.1
V3 = 1.125 m/s | -1.91 | -1.38 | 1.39 | 0.31 | -0.84 | 1.84 | 2.9 | -1.13 | 1.59 | -1.26 | -1.55 | 2.1 | -6.7 | -1.44 | 0.72

## A1 Analysis
Config (0-0-0) | 1 |  |  |  | 2 |  |  |  | 3 |  |  |  | 4 |  |  |  | 5
Speeds | Yaw | Pitch | Roll | Angle | Yaw | Pitch | Roll | Angle | Yaw | Pitch | Roll | Angle | Yaw | Pitch | Roll | Angle | Yaw | Pitch | Roll | Angle | AVG Angle
V1 | 44.16 | -0.34 | -1.38 | 1.42 | 58.72 | -0.02 | 0.9 | 0.9 | 37.06 | -1.63 | 1.56 | 2.26 | -23.83 | 0.12 | 0.36 | 0.38 | 10.41 | -0.91 | -0.39 | 0.99 | 1.19
V2 | 11.48 | 0.4 | -0.72 | 0.82 | 7.43 | 0.66 | 0.03 | 0.66 | -6.87 | -3.28 | -1.65 | 3.67 | -8.83 | 0.25 | -0.43 | 0.5 | -0.42 | -0.2 | -0.25 | 0.32 | 1.194
V3 | 12.42 | -1.08 | -0.32 | 1.13 | 3.24 | -1.05 | 0.43 | 1.13 | 0.03 | -0.73 | 0.78 | 1.07 | -15.7 | 0.55 | 0.74 | 0.92 | -0.13 | -1.37 | -2.69 | 3.02 | 1.454
Config (0-1-0) | 1 |  |  |  | 2 |  |  |  | 3 |  |  |  | 4 |  |  |  | 5
Speeds | Yaw | Pitch | Roll | Angle | Yaw | Pitch | Roll | Angle | Yaw | Pitch | Roll | Angle | Yaw | Pitch | Roll | Angle | Yaw | Pitch | Roll | Angle
V1 | 12.02 | -1.13 | 1.69 | 2.03 | 50.15 | 2.15 | 1.96 | 2.91 | 28.85 | 3.1 | 2.42 | 3.93 | -3.28 | 1.72 | 1.34 | 2.18 | -28.86 | 1.93 | 0.18 | 1.94 | 2.598
V2 | 18.77 | -4.29 | 4.03 | 5.88 | 8.75 | 1.06 | 0.06 | 1.06 | 6.98 | 2.68 | -0.42 | 2.71 | 3.31 | 0.67 | -0.28 | 0.73 | 51.91 | 0.27 | -1.06 | 1.09 | 2.294
V3 | 6.45 | 1.94 | -0.58 | 2.02 | 4.21 | 1.48 | -0.59 | 1.59 | -0.66 | 1.31 | -2.26 | 2.61 | -2.25 | 1.32 | 0.7 | 1.49 | 2.91 | 0.68 | -1.54 | 1.68 | 1.878
Config (0-1-1) | 1 |  |  |  | 2 |  |  |  | 3 |  |  |  | 4 |  |  |  | 5
Speeds | Yaw | Pitch | Roll | Angle | Yaw | Pitch | Roll | Angle | Yaw | Pitch | Roll | Angle | Yaw | Pitch | Roll | Angle | Yaw | Pitch | Roll | Angle
V1 | 29.61 | -0.78 | 3.29 | 3.38 | 24.77 | -0.96 | 4.55 | 4.65 | 31.8 | -1.59 | 3.93 | 4.24 | -3.76 | -1.39 | 2.69 | 3.03 | -69.28 | -1.91 | 1.69 | 2.55 | 3.57
V2 | 26.71 | -1.28 | 0.89 | 1.56 | 10.68 | -0.61 | 0.72 | 0.94 | 4.12 | -0.42 | 0.54 | 0.68 | 4.36 | -0.38 | 1.35 | 1.4 | -1.27 | -1.47 | 1.49 | 2.09 | 1.334
V3 | 8.74 | 0.29 | -0.06 | 0.3 | 7.95 | 1.39 | -0.2 | 1.4 | 4.85 | -0.75 | 0.64 | 0.99 | -3.83 | -0.41 | 0.6 | 0.73 | 15.1 | -0.73 | 1.7 | 1.85 | 1.054
Config (0-2-0) | 1 |  |  |  | 2 |  |  |  | 3 |  |  |  | 4 |  |  |  | 5
Speeds | Yaw | Pitch | Roll | Angle | Yaw | Pitch | Roll | Angle | Yaw | Pitch | Roll | Angle | Yaw | Pitch | Roll | Angle | Yaw | Pitch | Roll | Angle
V1 | 24.45 | 6.82 | 3.08 | 7.48 | 19.7 | 5.89 | 2.58 | 6.43 | 31.59 | 6.26 | 2.41 | 6.71 | 0.18 | 4.52 | 2.2 | 5.03 | -25.01 | 6.29 | 1.47 | 6.46 | 6.422
V2 | 10.42 | 4.3 | 1.6 | 4.59 | 9.17 | 4.67 | 0.81 | 4.74 | 8.33 | 5.47 | 2.14 | 5.87 | -5 | 6.61 | 2.1 | 6.93 | -13.22 | 3.19 | 0.58 | 3.24 | 5.074
V3 | 14.58 | 2 | -0.063 | 2 | 5.59 | 2.25 | -1.44 | 2.67 | 5.07 | 0.18 | -1.01 | 1.03 | 16.97 | 2.93 | 1.5 | 3.29 | -32.76 | -0.78 | 1.28 | 1.5 | 2.098
Config (0-2-1) | 1 |  |  |  | 2 |  |  |  | 3 |  |  |  | 4 |  |  |  | 5
Speeds | Yaw | Pitch | Roll | Angle | Yaw | Pitch | Roll | Angle | Yaw | Pitch | Roll | Angle | Yaw | Pitch | Roll | Angle | Yaw | Pitch | Roll | Angle
V1 | 13.78 | 2.29 | 4.59 | 5.13 | -2.58 | 2.29 | 4.24 | 4.82 | -2.24 | 2.11 | 4.15 | 4.65 | 0.32 | 2.37 | 4.72 | 5.28 | -43.74 | 1.3 | 3.65 | 3.87 | 4.75
V2 | -18.55 | -0.25 | 0.21 | 0.33 | -8.26 | 0.2 | 1.65 | 1.66 | -6.89 | -0.5 | 2.37 | 2.42 | -5.1 | 1.78 | 2.65 | 3.19 | -5.6 | -0.45 | 1.82 | 1.87 | 1.894
V3 | 1.91 | -1.7 | 0.92 | 1.93 | -6.88 | -1.5 | 1.44 | 2.08 | 3.91 | -2.03 | 0.29 | 2.05 | -0.75 | -0.27 | 0.76 | 0.81 | 11.62 | -1.03 | -0.33 | 1.08 | 1.59
Config (0-2-2) | 1 |  |  |  | 2 |  |  |  | 3 |  |  |  | 4 |  |  |  | 5
Speeds | Yaw | Pitch | Roll | Angle | Yaw | Pitch | Roll | Angle | Yaw | Pitch | Roll | Angle | Yaw | Pitch | Roll | Angle | Yaw | Pitch | Roll | Angle
V1 | 17.62 | -3.01 | 4.99 | 5.83 | -11.14 | -0.85 | 5.34 | 5.41 | 5.03 | -0.2 | 4.66 | 4.66 | 9.83 | -1.77 | 4.6 | 4.93 | -22.6 | -2.58 | 6.14 | 6.66 | 5.498
V2 | 5.39 | -0.99 | 3.01 | 3.17 | 6.02 | -1.94 | 2.2 | 2.93 | 10.14 | -0.68 | 2.86 | 2.94 | 3.72 | -1.71 | 1.94 | 2.59 | 3.81 | -2.02 | 2.1 | 2.91 | 2.908
V3 | -1.91 | -1.38 | 1.39 | 1.96 | 0.31 | -0.84 | 1.84 | 2.02 | 2.9 | -1.13 | 1.59 | 1.95 | -1.26 | -1.55 | 2.1 | 2.61 | -6.7 | -1.44 | 0.72 | 1.61 | 2.03

## A2-5 Trials per Config
HEIGHT: | PLATES:
157.2 cm | 10
Configuration | 0-0-0 | recorded | [11 empty] | recorded
Trial | 1 |  |  | 2 |  |  | 3 |  |  | 4 |  |  | 5
Angle | Yaw | Pitch | Roll | Yaw | Pitch | Roll | Yaw | Pitch | Roll | Yaw | Pitch | Roll | Yaw | Pitch | Roll
V1 = 0.350 m/s | -13.09 | 0.07 | 1.91 | 5.96 | -1.54 | -1.05 | -20.55 | -1.49 | -1.26 | -22.93 | -0.89 | -0.18 | -24.4 | -1.03 | -0.03
V2 = 0.750 m/s | -6.28 | -1.36 | -1.07 | -21.75 | -0.51 | -0.71 | 11.87 | -0.31 | -0.38 | -11.64 | -0.22 | -1.08 | 8.32 | -0.13 | -4.38
V3 = 1.125 m/s | -1.78 | 0.92 | -1.35 | 6.33 | 1.41 | -0.91 | -7.74 | 1.33 | -1.17 | 5.12 | 1.66 | -0.33 | -17.23 | -1.48 | -1.45
Configuration | 0-1-0
Trial | 1 |  |  | 2 |  |  | 3 |  |  | 4 |  |  | 5
Angle | Yaw | Pitch | Roll | Yaw | Pitch | Roll | Yaw | Pitch | Roll | Yaw | Pitch | Roll | Yaw | Pitch | Roll
V1 = 0.350 m/s | -11.59 | 1.95 | 2.17 | -14.77 | 2.4 | 0.85 | -25.45 | 1.88 | 0.91 | -40.84 | 1.81 | -0.04 | -11.24 | 1.61 | 0.12
V2 = 0.750 m/s | -9.24 | 0.06 | -0.38 | -19.25 | 0.37 | -0.23 | -2.87 | 1.27 | -0.92 | -15.18 | 1.48 | 0.08 | -16.77 | 1.12 | -0.98
V3 = 1.125 m/s | -2.6 | 0.71 | -0.86 | 1.84 | 1.39 | -0.53 | 10.37 | 1.5 | -0.33 | 20.6 | 1.98 | 0.04 | 7.9 | 1.33 | -1.07
Configuration | 0-1-1
Trial | 1 |  |  | 2 |  |  | 3 |  |  | 4 |  |  | 5
Angle | Yaw | Pitch | Roll | Yaw | Pitch | Roll | Yaw | Pitch | Roll | Yaw | Pitch | Roll | Yaw | Pitch | Roll
V1 = 0.350 m/s | -11.99 | -0.21 | 2.39 | -22.01 | -1.92 | 1.37 | -13.65 | -0.27 | 2.71 | -27.51 | -0.99 | 1.03 | -39.31 | -1.4 | 2.43
V2 = 0.750 m/s | -5.72 | -0.09 | -0.49 | -5.53 | -1.55 | 0.73 | 1.81 | 1.8 | 0.41 | -0.06 | 0.03 | 1.05 | -11.85 | -1.27 | -0.21
V3 = 1.125 m/s | -0.9 | -0.89 | -0.54 | 1.87 | 1.12 | -0.02 | 7.48 | 1.84 | -0.67 | 8.95 | 0.9 | -0.75 | -17.43 | -1.69 | 1.34
Configuration | 0-2-0
Trial | 1 |  |  | 2 |  |  | 3 |  |  | 4 |  |  | 5
Angle | Yaw | Pitch | Roll | Yaw | Pitch | Roll | Yaw | Pitch | Roll | Yaw | Pitch | Roll | Yaw | Pitch | Roll
V1 = 0.350 m/s | -16.2 | 4.86 | 1.75 | -21.83 | 3.46 | 0.97 | -28.36 | 3.67 | 1.13 | -33.69 | 4.44 | 1.17 | -8.47 | 4.48 | 1.13
V2 = 0.750 m/s | -14.61 | 4.88 | 0.92 | -10.39 | 5.88 | 1.08 | -9.92 | 3.71 | 0.3 | -16.78 | 3.2 | 0.26 | -21.52 | 2.91 | -1.58
V3 = 1.125 m/s | -1.37 | 3.2 | -1.05 | -2.66 | 2.66 | -1.32 | -23.74 | 2.15 | -2.53 | -12.28 | 2.22 | -0.41 | -138.61 | 2.52 | -3.24
Configuration | 0-2-1
Trial | 1 |  |  | 2 |  |  | 3 |  |  | 4 |  |  | 5
Angle | Yaw | Pitch | Roll | Yaw | Pitch | Roll | Yaw | Pitch | Roll | Yaw | Pitch | Roll | Yaw | Pitch | Roll
V1 = 0.350 m/s | -3 | -3.62 | 4.28 | -21.54 | 0.56 | 2.06 | -35.71 | 1.19 | 2.65 | -25.65 | 1.34 | 2.41 | -28.68 | 0.17 | 2.93
V2 = 0.750 m/s | 2.45 | -4.25 | 3.45 | -2.58 | 1.94 | 1.26 | -5.98 | 1.34 | 1.28 | 14.59 | 1.83 | 1.95 | -10.6 | 0.07 | 0.29
V3 = 1.125 m/s | 54.11 | 1.29 | -0.95 | -3.72 | 0.38 | -0.28 | 10.24 | 0.76 | -0.69 | -43.41 | 0.45 | 0.01 | -6.27 | -0.85 | 0.68
Configuration | 0-2-2
Trial | 1 |  |  | 2 |  |  | 3 |  |  | 4 |  |  | 5
Angle | Yaw | Pitch | Roll | Yaw | Pitch | Roll | Yaw | Pitch | Roll | Yaw | Pitch | Roll | Yaw | Pitch | Roll
V1 = 0.350 m/s | 7.25 | -0.95 | 5.72 | -22.36 | -2.02 | 3.64 | -15.13 | -1.44 | 3.76 | -32.75 | -1.45 | 3.34 | -28.66 | -2.96 | 4.1
V2 = 0.750 m/s | 49.06 | -0.64 | 2.78 | -4.12 | -1.25 | 3.97 | -0.11 | -1.4 | 2.14 | 1.21 | -1.25 | 2.15 | -1.22 | -0.62 | 0.27
V3 = 1.125 m/s | 12.66 | -0.57 | -0.53 | -3.69 | 0.23 | 1.37 | -7.29 | 0.62 | 2.15 | 0.56 | -0.61 | 1.2 | 154.33 | -1.75 | -1.5

## A2 Analysis
Config (0-0-0) | 1 |  |  |  | 2 |  |  |  | 3 |  |  |  | 4 |  |  |  | 5
Speeds | Yaw | Pitch | Roll | Angle | Yaw | Pitch | Roll | Angle | Yaw | Pitch | Roll | Angle | Yaw | Pitch | Roll | Angle | Yaw | Pitch | Roll | Angle | AVG Angle
V1 | -13.09 | 0.07 | 1.91 | 1.91 | 5.96 | -1.54 | -1.05 | 1.86 | -20.55 | -1.49 | -1.26 | 1.95 | -22.93 | -0.89 | -0.18 | 0.91 | -24.4 | -1.03 | -0.03 | 1.03 | 1.532
V2 | -6.28 | -1.36 | -1.07 | 1.73 | -21.75 | -0.51 | -0.71 | 0.87 | 11.87 | -0.31 | -0.38 | 0.49 | -11.64 | -0.22 | -1.08 | 1.1 | 8.32 | -0.13 | -4.38 | 4.38 | 1.714
V3 | -1.78 | 0.92 | -1.35 | 1.63 | 6.33 | 1.41 | -0.91 | 1.68 | -7.74 | 1.33 | -1.17 | 1.77 | 5.12 | 1.66 | -0.33 | 1.69 | -17.23 | -1.48 | -1.45 | 2.07 | 1.768
Config (0-1-0) | 1 |  |  |  | 2 |  |  |  | 3 |  |  |  | 4 |  |  |  | 5
Speeds | Yaw | Pitch | Roll | Angle | Yaw | Pitch | Roll | Angle | Yaw | Pitch | Roll | Angle | Yaw | Pitch | Roll | Angle | Yaw | Pitch | Roll | Angle
V1 | -11.59 | 1.95 | 2.17 | 2.92 | -14.77 | 2.4 | 0.85 | 2.55 | -25.45 | 1.88 | 0.91 | 2.09 | -40.84 | 1.81 | -0.04 | 1.81 | -11.24 | 1.61 | 0.12 | 1.61 | 2.196
V2 | -9.24 | 0.06 | -0.38 | 0.38 | -19.25 | 0.37 | -0.23 | 0.44 | -2.87 | 1.27 | -0.92 | 1.57 | -15.18 | 1.48 | 0.08 | 1.48 | -16.77 | 1.12 | -0.98 | 1.49 | 1.072
V3 | -2.6 | 0.71 | -0.86 | 1.12 | 1.84 | 1.39 | -0.53 | 1.49 | 10.37 | 1.5 | -0.33 | 1.54 | 20.6 | 1.98 | 0.04 | 1.98 | 7.9 | 1.33 | -1.07 | 1.71 | 1.568
Config (0-1-1) | 1 |  |  |  | 2 |  |  |  | 3 |  |  |  | 4 |  |  |  | 5
Speeds | Yaw | Pitch | Roll | Angle | Yaw | Pitch | Roll | Angle | Yaw | Pitch | Roll | Angle | Yaw | Pitch | Roll | Angle | Yaw | Pitch | Roll | Angle
V1 | -11.99 | -0.21 | 2.39 | 2.4 | -22.01 | -1.92 | 1.37 | 2.36 | -13.65 | -0.27 | 2.71 | 2.72 | -27.51 | -0.99 | 1.03 | 1.43 | -39.31 | -1.4 | 2.43 | 2.8 | 2.342
V2 | -5.72 | -0.09 | -0.49 | 0.5 | -5.53 | -1.55 | 0.73 | 1.71 | 1.81 | 1.8 | 0.41 | 1.85 | -0.06 | 0.03 | 1.05 | 1.05 | -11.85 | -1.27 | -0.21 | 1.29 | 1.28
V3 | -0.9 | -0.89 | -0.54 | 1.04 | 1.87 | 1.12 | -0.02 | 1.12 | 7.48 | 1.84 | -0.67 | 1.96 | 8.95 | 0.9 | -0.75 | 1.17 | -17.43 | -1.69 | 1.34 | 2.16 | 1.49
Config (0-2-0) | 1 |  |  |  | 2 |  |  |  | 3 |  |  |  | 4 |  |  |  | 5
Speeds | Yaw | Pitch | Roll | Angle | Yaw | Pitch | Roll | Angle | Yaw | Pitch | Roll | Angle | Yaw | Pitch | Roll | Angle | Yaw | Pitch | Roll | Angle
V1 | -16.2 | 4.86 | 1.75 | 5.16 | -21.83 | 3.46 | 0.97 | 3.59 | -28.36 | 3.67 | 1.13 | 3.84 | -33.69 | 4.44 | 1.17 | 4.59 | -8.47 | 4.48 | 1.13 | 4.62 | 4.36
V2 | -14.61 | 4.88 | 0.92 | 4.97 | -10.39 | 5.88 | 1.08 | 5.98 | -9.92 | 3.71 | 0.3 | 3.72 | -16.78 | 3.2 | 0.26 | 3.21 | -21.52 | 2.91 | -1.58 | 3.31 | 4.238
V3 | -1.37 | 3.2 | -1.05 | 3.37 | -2.66 | 2.66 | -1.32 | 2.97 | -23.74 | 2.15 | -2.53 | 3.32 | -12.28 | 2.22 | -0.41 | 2.26 | -138.61 | 2.52 | -3.24 | 4.1 | 3.204
Config (0-2-1) | 1 |  |  |  | 2 |  |  |  | 3 |  |  |  | 4 |  |  |  | 5
Speeds | Yaw | Pitch | Roll | Angle | Yaw | Pitch | Roll | Angle | Yaw | Pitch | Roll | Angle | Yaw | Pitch | Roll | Angle | Yaw | Pitch | Roll | Angle
V1 | -3 | -3.62 | 4.28 | 5.6 | -21.54 | 0.56 | 2.06 | 2.13 | -35.71 | 1.19 | 2.65 | 2.9 | -25.65 | 1.34 | 2.41 | 2.76 | -28.68 | 0.17 | 2.93 | 2.93 | 3.264
V2 | 2.45 | -4.25 | 3.45 | 5.47 | -2.58 | 1.94 | 1.26 | 2.31 | -5.98 | 1.34 | 1.28 | 1.85 | 14.59 | 1.83 | 1.95 | 2.67 | -10.6 | 0.07 | 0.29 | 0.3 | 2.52
V3 | 54.11 | 1.29 | -0.95 | 1.6 | -3.72 | 0.38 | -0.28 | 0.47 | 10.24 | 0.76 | -0.69 | 1.03 | -43.41 | 0.45 | 0.01 | 0.45 | -6.27 | -0.85 | 0.68 | 1.09 | 0.928
Config (0-2-2) | 1 |  |  |  | 2 |  |  |  | 3 |  |  |  | 4 |  |  |  | 5
Speeds | Yaw | Pitch | Roll | Angle | Yaw | Pitch | Roll | Angle | Yaw | Pitch | Roll | Angle | Yaw | Pitch | Roll | Angle | Yaw | Pitch | Roll | Angle
V1 | 7.25 | -0.95 | 5.72 | 5.8 | -22.36 | -2.02 | 3.64 | 4.16 | -15.13 | -1.44 | 3.76 | 4.03 | -32.75 | -1.45 | 3.34 | 3.64 | -28.66 | -2.96 | 4.1 | 5.06 | 4.538
V2 | 49.06 | -0.64 | 2.78 | 2.85 | -4.12 | -1.25 | 3.97 | 4.16 | -0.11 | -1.4 | 2.14 | 2.56 | 1.21 | -1.25 | 2.15 | 2.49 | -1.22 | -0.62 | 0.27 | 0.68 | 2.548
V3 | 12.66 | -0.57 | -0.53 | 0.78 | -3.69 | 0.23 | 1.37 | 1.39 | -7.29 | 0.62 | 2.15 | 2.24 | 0.56 | -0.61 | 1.2 | 1.35 | 154.33 | -1.75 | -1.5 | 2.3 | 1.612

## A3-5 Trials per Config
HEIGHT: | PLATES:
157.2 cm | 15
Configuration | 0-0-0 | recorded | [11 empty] | recorded
Trial | 1 |  |  | 2 |  |  | 3 |  |  | 4 |  |  | 5
Angle | Yaw | Pitch | Roll | Yaw | Pitch | Roll | Yaw | Pitch | Roll | Yaw | Pitch | Roll | Yaw | Pitch | Roll
V1 = 0.350 m/s | -4.66 | -1.48 | -0.24 | 3.26 | -0.78 | 0.19 | 13.65 | -0.31 | 0.16 | 22.1 | -0.65 | -0.1 | -18.98 | 0 | -1.44
V2 = 0.750 m/s | 6.36 | 0.42 | -0.04 | -27.31 | -0.34 | -0.05 | -15.19 | -0.13 | 0 | -4.18 | -0.82 | -0.29 | -152.48 | 0.6 | -0.78
V3 = 1.125 m/s | 6.31 | 0.5 | -0.86 | 9.42 | 0.56 | -0.38 | 14.12 | 1.79 | -0.03 | -24.06 | 2 | -1.57 | 95.45 | -0.13 | -0.64
Configuration | 0-1-0
Trial | 1 |  |  | 2 |  |  | 3 |  |  | 4 |  |  | 5
Angle | Yaw | Pitch | Roll | Yaw | Pitch | Roll | Yaw | Pitch | Roll | Yaw | Pitch | Roll | Yaw | Pitch | Roll
V1 = 0.350 m/s | 3.81 | 3.63 | 1.4 | 61.26 | 2.35 | 0.94 | 64.04 | 1.86 | 1.15 | 27.38 | 2.48 | 0.8 | -27.54 | 3.02 | -0.9
V2 = 0.750 m/s | 3.87 | 0.63 | -0.63 | -27.15 | 0.46 | -0.75 | 119.58 | 1.26 | 0.27 | 111.65 | 1.87 | 0.48 | 27.02 | 0.68 | -0.71
V3 = 1.125 m/s | -29.14 | -0.31 | 0.93 | 0.52 | 1.31 | -0.06 | 25.53 | 0.01 | 0.45 | 9 | 1.26 | 0.26 | 54.07 | 0.49 | 0.8
Configuration | 0-1-1
Trial | 1 |  |  | 2 |  |  | 3 |  |  | 4 |  |  | 5
Angle | Yaw | Pitch | Roll | Yaw | Pitch | Roll | Yaw | Pitch | Roll | Yaw | Pitch | Roll | Yaw | Pitch | Roll
V1 = 0.350 m/s | 152.56 | -0.28 | -0.24 | 16.19 | -1.87 | 2.29 | -38.14 | -1.74 | 2.62 | 83.45 | -0.77 | 2.74 | 49.17 | -1.22 | 1.16
V2 = 0.750 m/s | 146.51 | -0.29 | 0.6 | 30.9 | -0.02 | 1.06 | 145.98 | 0.2 | 1.19 | 5.42 | -0.47 | 1.01 | 28.54 | -0.12 | 0.4
V3 = 1.125 m/s | 19.47 | 1.13 | -1.13 | 104.11 | 0.39 | 0.47 | 88.16 | -0.43 | 0.64 | 66.99 | 0.61 | 1.13 | -39.76 | 0.15 | 1.31
Configuration | 0-2-0
Trial | 1 |  |  | 2 |  |  | 3 |  |  | 4 |  |  | 5
Angle | Yaw | Pitch | Roll | Yaw | Pitch | Roll | Yaw | Pitch | Roll | Yaw | Pitch | Roll | Yaw | Pitch | Roll
V1 = 0.350 m/s | 6.04 | 3.97 | 0.38 | 18.63 | 4.33 | 0.69 | 148.75 | 3.73 | 0.35 | 2.38 | 3.58 | 0.62 | -11.95 | 3.61 | 0.11
V2 = 0.750 m/s | 2.73 | 4.52 | -0.64 | -2.95 | 5.24 | -0.65 | 3.59 | 4.57 | 0.61 | 77.6 | 3.18 | 0.83 | 15.27 | 3.32 | 0.52
V3 = 1.125 m/s | -0.43 | 1.43 | -0.05 | 39.24 | 0.65 | 1.07 | -90.33 | 0 | 0.83 | -40.61 | 1.73 | 0.06 | -6.04 | 1.44 | -1.03
Configuration | 0-2-1
Trial | 1 |  |  | 2 |  |  | 3 |  |  | 4 |  |  | 5
Angle | Yaw | Pitch | Roll | Yaw | Pitch | Roll | Yaw | Pitch | Roll | Yaw | Pitch | Roll | Yaw | Pitch | Roll
V1 = 0.350 m/s | 6.36 | 1.33 | 1.81 | -7.63 | 1.36 | 2.26 | 66.69 | 1.2 | 2.47 | -26 | 1.09 | 2.65 | -5.47 | 1.3 | 2.52
V2 = 0.750 m/s | 3.18 | 0.82 | -0.69 | -49.32 | 0.09 | 0.54 | 3.61 | 1.78 | 2.21 | 12.21 | 2.17 | 2.06 | 4.81 | -0.31 | 1.02
V3 = 1.125 m/s | -8.03 | -0.21 | 0.72 | 11.01 | 0.04 | 0.36 | 12.64 | 1.81 | 0.3 | 63.99 | -0.77 | 1.11 | 56.78 | 0.24 | 0.03
Configuration | 0-2-2
Trial | 1 |  |  | 2 |  |  | 3 |  |  | 4 |  |  | 5
Angle | Yaw | Pitch | Roll | Yaw | Pitch | Roll | Yaw | Pitch | Roll | Yaw | Pitch | Roll | Yaw | Pitch | Roll
V1 = 0.350 m/s | 3.23 | -0.57 | 2.31 | 26.93 | -0.93 | 3.15 | -59.1 | -0.84 | 2.95 | 23.64 | -0.61 | 3.48 | -35.36 | -2.49 | 4.84
V2 = 0.750 m/s | 9.61 | -1.39 | 1.73 | -38.77 | -0.48 | 2.68 | 21.95 | -0.27 | 2.82 | 33.6 | -0.12 | 3.77 | -29.33 | -3.31 | 2.79
V3 = 1.125 m/s | 5.53 | -1.2 | 1.38 | 13.48 | -0.87 | 2.79 | -103.33 | -0.7 | 1.73 | -15.3 | 0.5 | 2.04 | 29.88 | -0.44 | 2.23

## A3 Analysis
Config (0-0-0) | 1 |  |  |  | 2 |  |  |  | 3 |  |  |  | 4 |  |  |  | 5
Speeds | Yaw | Pitch | Roll | Angle | Yaw | Pitch | Roll | Angle | Yaw | Pitch | Roll | Angle | Yaw | Pitch | Roll | Angle | Yaw | Pitch | Roll | Angle | AVG Angle
V1 | -4.66 | -1.48 | -0.24 | 1.5 | 3.26 | -0.78 | 0.19 | 0.8 | 13.65 | -0.31 | 0.16 | 0.35 | 22.1 | -0.65 | -0.1 | 0.66 | -18.98 | 0 | -1.44 | 1.44 | 0.95
V2 | 6.36 | 0.42 | -0.04 | 0.42 | -27.31 | -0.34 | -0.05 | 0.34 | -15.19 | -0.13 | 0 | 0.13 | -4.18 | -0.82 | -0.29 | 0.87 | -152.48 | 0.6 | -0.78 | 0.98 | 0.548
V3 | 6.31 | 0.5 | -0.86 | 0.99 | 9.42 | 0.56 | -0.38 | 0.68 | 14.12 | 1.79 | -0.03 | 1.79 | -24.06 | 2 | -1.57 | 2.54 | 95.45 | -0.13 | -0.64 | 0.65 | 1.33
Config (0-1-0) | 1 |  |  |  | 2 |  |  |  | 3 |  |  |  | 4 |  |  |  | 5
Speeds | Yaw | Pitch | Roll | Angle | Yaw | Pitch | Roll | Angle | Yaw | Pitch | Roll | Angle | Yaw | Pitch | Roll | Angle | Yaw | Pitch | Roll | Angle
V1 | 3.81 | 3.63 | 1.4 | 3.89 | 61.26 | 2.35 | 0.94 | 2.53 | 64.04 | 1.86 | 1.15 | 2.19 | 27.38 | 2.48 | 0.8 | 2.61 | -27.54 | 3.02 | -0.9 | 3.15 | 2.874
V2 | 3.87 | 0.63 | -0.63 | 0.89 | -27.15 | 0.46 | -0.75 | 0.88 | 119.58 | 1.26 | 0.27 | 1.29 | 111.65 | 1.87 | 0.48 | 1.93 | 27.02 | 0.68 | -0.71 | 0.98 | 1.194
V3 | -29.14 | -0.31 | 0.93 | 0.98 | 0.52 | 1.31 | -0.06 | 1.31 | 25.53 | 0.01 | 0.45 | 0.45 | 9 | 1.26 | 0.26 | 1.29 | 54.07 | 0.49 | 0.8 | 0.94 | 0.994
Config (0-1-1) | 1 |  |  |  | 2 |  |  |  | 3 |  |  |  | 4 |  |  |  | 5
Speeds | Yaw | Pitch | Roll | Angle | Yaw | Pitch | Roll | Angle | Yaw | Pitch | Roll | Angle | Yaw | Pitch | Roll | Angle | Yaw | Pitch | Roll | Angle
V1 | 152.56 | -0.28 | -0.24 | 0.37 | 16.19 | -1.87 | 2.29 | 2.96 | -38.14 | -1.74 | 2.62 | 3.14 | 83.45 | -0.77 | 2.74 | 2.85 | 49.17 | -1.22 | 1.16 | 1.68 | 2.2
V2 | 146.51 | -0.29 | 0.6 | 0.67 | 30.9 | -0.02 | 1.06 | 1.06 | 145.98 | 0.2 | 1.19 | 1.21 | 5.42 | -0.47 | 1.01 | 1.11 | 28.54 | -0.12 | 0.4 | 0.42 | 0.894
V3 | 19.47 | 1.13 | -1.13 | 1.6 | 104.11 | 0.39 | 0.47 | 0.61 | 88.16 | -0.43 | 0.64 | 0.77 | 66.99 | 0.61 | 1.13 | 1.28 | -39.76 | 0.15 | 1.31 | 1.32 | 1.116
Config (0-2-0) | 1 |  |  |  | 2 |  |  |  | 3 |  |  |  | 4 |  |  |  | 5
Speeds | Yaw | Pitch | Roll | Angle | Yaw | Pitch | Roll | Angle | Yaw | Pitch | Roll | Angle | Yaw | Pitch | Roll | Angle | Yaw | Pitch | Roll | Angle
V1 | 6.04 | 3.97 | 0.38 | 3.99 | 18.63 | 4.33 | 0.69 | 4.38 | 148.75 | 3.73 | 0.35 | 3.75 | 2.38 | 3.58 | 0.62 | 3.63 | -11.95 | 3.61 | 0.11 | 3.61 | 3.872
V2 | 2.73 | 4.52 | -0.64 | 4.56 | -2.95 | 5.24 | -0.65 | 5.28 | 3.59 | 4.57 | 0.61 | 4.61 | 77.6 | 3.18 | 0.83 | 3.29 | 15.27 | 3.32 | 0.52 | 3.36 | 4.22
V3 | -0.43 | 1.43 | -0.05 | 1.43 | 39.24 | 0.65 | 1.07 | 1.25 | -90.33 | 0 | 0.83 | 0.83 | -40.61 | 1.73 | 0.06 | 1.73 | -6.04 | 1.44 | -1.03 | 1.77 | 1.402
Config (0-2-1) | 1 |  |  |  | 2 |  |  |  | 3 |  |  |  | 4 |  |  |  | 5
Speeds | Yaw | Pitch | Roll | Angle | Yaw | Pitch | Roll | Angle | Yaw | Pitch | Roll | Angle | Yaw | Pitch | Roll | Angle | Yaw | Pitch | Roll | Angle
V1 | 6.36 | 1.33 | 1.81 | 2.25 | -7.63 | 1.36 | 2.26 | 2.64 | 66.69 | 1.2 | 2.47 | 2.75 | -26 | 1.09 | 2.65 | 2.87 | -5.47 | 1.3 | 2.52 | 2.84 | 2.67
V2 | 3.18 | 0.82 | -0.69 | 1.07 | -49.32 | 0.09 | 0.54 | 0.55 | 3.61 | 1.78 | 2.21 | 2.84 | 12.21 | 2.17 | 2.06 | 2.99 | 4.81 | -0.31 | 1.02 | 1.07 | 1.704
V3 | -8.03 | -0.21 | 0.72 | 0.75 | 11.01 | 0.04 | 0.36 | 0.36 | 12.64 | 1.81 | 0.3 | 1.83 | 63.99 | -0.77 | 1.11 | 1.35 | 56.78 | 0.24 | 0.03 | 0.24 | 0.906
Config (0-2-2) | 1 |  |  |  | 2 |  |  |  | 3 |  |  |  | 4 |  |  |  | 5
Speeds | Yaw | Pitch | Roll | Angle | Yaw | Pitch | Roll | Angle | Yaw | Pitch | Roll | Angle | Yaw | Pitch | Roll | Angle | Yaw | Pitch | Roll | Angle
V1 | 3.23 | -0.57 | 2.31 | 2.38 | 26.93 | -0.93 | 3.15 | 3.28 | -59.1 | -0.84 | 2.95 | 3.07 | 23.64 | -0.61 | 3.48 | 3.53 | -35.36 | -2.49 | 4.84 | 5.44 | 3.54
V2 | 9.61 | -1.39 | 1.73 | 2.22 | -38.77 | -0.48 | 2.68 | 2.72 | 21.95 | -0.27 | 2.82 | 2.83 | 33.6 | -0.12 | 3.77 | 3.77 | -29.33 | -3.31 | 2.79 | 4.33 | 3.174
V3 | 5.53 | -1.2 | 1.38 | 1.83 | 13.48 | -0.87 | 2.79 | 2.92 | -103.33 | -0.7 | 1.73 | 1.87 | -15.3 | 0.5 | 2.04 | 2.1 | 29.88 | -0.44 | 2.23 | 2.27 | 2.198
|  |  | Trial | V1 | V2 | V3
|  |  | 1 | 1.5 | 0.42 | 0.99
|  |  | 2 | 0.8 | 0.34 | 0.68
|  |  | 3 | 0.35 | 0.13 | 1.79
|  |  | 4 | 0.66 | 0.87 | 2.54
|  |  | 5 | 1.44 | 0.98 | 0.65

## RotationMatrix
Yaw | Pitch | Roll
44.16 | -0.34 | -1.38
Rotated X-Vector | Rotated Y-Vector | Rotated Z-Vector
0.71738 | -0.69636 | -0.021034
0.69665 | 0.71729 | 0.013144
0.0059341 | -0.024083 | 0.99969
Hello